## Sheet1
MP Multitool M1 IO test					MP
Index	Block Name	H/W Device IC	INTERFACE	GPIO PIN			Test name
			Interface Name	M1 software	Pin	Name
MAIN BOARD	Battery Charger	U3 / BQ25896RTWR	I2C_SCL	I2C_SCL	92	PB6
			I2C_SDA	I2C_SDA	93	PB7
			I2C_INT	I2C_INT	95	PB8
			BAT_OTG	BAT_OTG	87	PD6
			BACK	BUTTON_BACK	7	PC13
	Fuel Gauge	U4 / BQ27421YZFR-G1A	I2C_SCL	I2C_SCL	92	PB6
			I2C_SDA	I2C_SDA	93	PB7
			GPOUT	LO_BAT_INT	2	PE3

	Power Devider	U5 / USB302BMPX	I2C_SCL	I2C_SCL	92	PB6
			I2C_SDA	I2C_SDA	93	PB7
			I2C_INT	I2C_INT	95	PB8
	+5V Boost	U9 / TPS631010	EN EXT 5V	EN_EXT_5V	61	PD14
	+5V / Short Circuit	U10 / AP22653	EN EXT2 5V	EN_EXT2_5V	96	PB9
	Keypad	S1 ~S6 / Tact switch	OK	BUTTON_OK	7	PC13
			BACK	BUTTON_BACK	41	PE10
			RIGHT	BUTTON_RIGHT	44	PE13
			LEFT	BUTTON_LEFT	43	PE12
			UP	BUTTON_UP	42	PE11
			DOWN	BUTTON_DOWN	45	PE14
	LCD	LCD1 / GDM83465GGFW / (ST7567 Driver)	DISPLAY CS	Display_CS	91	PB5
			DISPLAT RST	Display_RST	29	PA4
			DISPLAY DI	Display_DI	31	PA6
			SPI D CLK	SPI1_SCK	30	PA5
			SPI D MOSI	SPI1_MOSI	32	PA7
	LED Driver	IC1 / LP5816DRLR	I2C_SCL	I2C_SCL	92	PB6
			I2C_SDA	I2C_SDA	93	PB7

	IR	U6 TSOP75338TT	IR_RX	IR RX	33	PC4
		Q3 RK7002BM	IR DRV	IR_DRV	34	PC5
	WiFi_BLE	M1 / ESP32-C6 Mini0-1	ESP32 SPI3 SCK	ESP32 SPI3_SCK	89	PB3
			ESP32 SPI3 MOSI	ESP32_SPI3_MOSI	37	PB2
			ESP32 SPI3 MISO	ESP32_SPI3_MISO	90	PB4
			ESP32 SPI3_NSS	ESP32_SPI3_NSS	47	PB10
			ESP32_HANDSHAKE	ESP32_HANDSHAKE	88	PD7
			ESP32 EN	ESP32_EN	67	PA8
			BUTTON_RIGHT	BUTTON_RIGHT	44	PE13
			ESP32 TX	ESP32_TX	24	PA1
			ESP32 RX	ESP32_RX	23	PA0
	Micro / SD	J4 / 503398-1892	SDIO1_D0	SDIO1_D0	65	PC8
			SDIO1_D1	SDIO1_D1	66	PC9
			SDIO1_D2	SDIO1_D2	78	PC10
			SDIO1_D3	SDIO1_D3	79	PC11
			SDIO1_CMD	SDIO1_CMD	83	PD2
			SDIO1_CK	SDIO1_CK	80	PC12
			SD DETECT	SD_DETECT	62	PD15
	EXT. GPIO / 8PIN	J5 / FEMALE_SOCKET / EXT +5.0V	PE2	SPI4_SCK	1	PE2
			PE4	SPI4_NSS	3	PE4
			PE5	SPI4_MISO	4	PE5
			PE6	SPI4_MOSI	5	PE6
			PD12	I2C4_SCL	59	PD12
			PD13	I2C4_SDA	60	PD13
	EXT. GPIO / 10PIN	J7 / FEMALE_SOCKET / EXT +3.3V	PA14	SWCLK	76	PA14
			PA13	SWDIO	72	PA13
			PA9	UART1 TX	68	PA9
			PA10	UART1 RX	69	PA10
			PC2	PC2 ADC2_INP12	17	PC2
			PC3	PC3 ADC2_INN12	18	PC3
			PD0	PD0 FDCAN1_RX	81	PD0
			PD1	PD1 FDCAN1_TX	82	PD1
	SWD / DEBUG	J9 (6Pin) / MCU SWD	TP SWCLK	SWCLK	76	PA14
			TP SWD	SWDIO	72	PA13
			TP RST	/RESET	14	NRST
			TP SWO	ESP32_SPI3_SCK	89	PB3
NFC BOARD	NFC / (13.56MHz)	U1 / ST25R3916-ACWT	NFC_IRQ	NFC_IRQ_VIBRO	97	PE0
			4) NFC_CS	NFC_CS	15	PC0
			7) SPI R CLK	SPI_R_SCK	52	PB13
			SPI R MOSI	SPI_R_MOSI	54	PB15
			9) SPI R MISO	SPI_R_MISO	53	PB14
	RFID / (125KHz) / 250605	U5 UCC27511	RFID OUT	RFID_OUT	35	PB0
		U2 LMV331	RF_CARRIER	RF_CARRIER	77	PA15
		U3 LMV358.LMV331	RFID_RF_IN	RFID_RF_IN	26	PA3
		Q4 RK7002	RFID_PULL	RFID_PULL	25	PA2
			NFC_IRQ	NFC_IRQ_VIBRO	97	PE0
	Sub-GHz	U6 / SI4463 / (304.500~321.950MHz) / (433.075~434.755MHz) / (915.000~927.950MHz)	7) SPI R CLK	SPI_R_SCK	52	PB13
			SPI R MOSI	SPI_R_MOSI	54	PB15
			9) SPI R MISO	SPI_R_MISO	53	PB14
			SI4463 CS	SI4463_CS	57	PD10
			SI4463 NINT	SI4463_nINT	51	PB12
			SI4463 ENA	SI4463_ENA	58	PD11
		U6 / SI4463	SI4463_RX_DATA	SI4463_GPIO0	40	PE9
			SI4463_TX_DATA	SI4463_GPIO1	39	PE8
			SI4463_CTS	SI4463_GPIO2	86	PD5
			SI4463_SYNC_WORD	SI4463_GPIO3	85	PD4
		SW1, SW2, SW3 / BGS13SN8E6327	SI4463_SW_V1	SI4463_SW_V1	56	PD9
			SI4463_SW_V2	SI4463_SW_V2	55	PD8
			SI4463_RFSW1	SI4463_RFSW1	38	PE7
			SI4463_RFSW2	SI4463_RFSW2	46	PE15
Prep					84	PD3