## Sheet1
Multitool M1 External GPIO connection terminal
					Date : 2025-10-17

					EXT_PIN			MCU PIN			NAME				TYPE			I/O STRU.					SPI				UART				I2C				TIMER				ADC					SWD				OTHER
					1					EXT +5.0V				S
					2			1			PE2				I/O			FT_h					SPI4_SCK				USART10_RX
					3			3			PE4				I/O			FT_h					SPI4_NSS					TIM15_CH1N
					4			4			PE5				I/O			FT_h					SPI4_MISO					TIM15_CH1
					5			5			PE6				I/O			FT_h					SPI4_MOSI					TIM15_CH2
					6			59			PD12				I/O			FT_f h					I2C4_SCL				TIM4_CH1
					7			60			PD13				I/O			FT_f h					I2C4_SDA				TIM4_CH2
					8					GND				S

					CPU		STM32H573VIT6 LQFP100

					EXT_PIN			MCU PIN			NAME				TYPE			I/O STRU.					SPI				UART				I2C				TIMER				ADC					SWD				CAN
					9					EXT +3.3V				S
					10			76			PA14				I/O			FT					SWCLK
					11			72			PA13				I/O			FT					SWDIO
					12			68			PA9				I/O			FT_d					SPI2_SCK				UART1_TX				I2S2_CK				TIM1_CH2
					13			69			PA10				I/O			FT_d					UART1_RX					TIM1_CH3
					14			17			PC2				I/O			FT_a					SPI2_MISO					I2S2_SDI				TIM4_CH4				ADC12_INP12
					15			18			PC3				I/O			FT_a					SPI2_MOSI					I2S2_SDO				TIM3_CH1				ADC12_INP13
					16			81			PD0				I/O			FT_h					TIM8_CH4N					FDCAN1_RX
					17			82			PD1				I/O			FT_h					FDCAN1_TX
					18					GND				S

	I/O structure
	FT			5V-tolerant I/O
	FT_a			I/O, with analog switch function supplied by VDDA
	FT_d			I/O with USB Type-C power delivery dead battery function
	FT_f			I/O, Fm+ capable
	FT_h			I/O with high-speed low-voltage mode

	R up			Pull-up resistor 40Kohm
	R dn			Pull-down resistor 40Kohm